## EATS16N
SKU | EATS16N
descriptionLabel | Eaton ATS rack PDU, Netpack, 1U, Inputs (2) C20, 3.84 kW max, 16A, 200-240V, Outlets 8XC13:1XC19
General specifications
| Product Name | Eaton ATS PDU
| Catalog Number | EATS16N
| UPC | 743172079411
| Product Length/Depth | 430 mm
| Product Height | 43 mm
| Product Width | 250 mm
| Product Weight | 3.54 kg
| Compliances | CE Marked
| Certifications | CE
Product specifications
| Special features | Provides power redundancy to IT equipmentAlternative to expensive redundant power supplies available from networking equipment vendorsCompact, 1U rack form factorSeamlessly switches from one power source to the otherNetwork managementLCD with metering and basic configuration capabilities
| Type | ATS
| Form factor | 1U
| Outlet control | No
| Package contents | ATSQuickstart guideSafety instructions(2) Input cables: C19-C20 1.8m(2) Input cable lockersPlastic strips for output lockingRS-232 serial cableDB9/RJ45 cable for network card configurationAccessories for rack installation
| Operating Temperature | 0° to 40°C (32° to 104°F)
| Mounting direction | Horizontal
| Color | Black
| Input connection | (2) C20
| Cord length | 2m
| Wattage | 3.84 kW max
| Amperage Rating | 16A
| Input voltage | 200-240V
| Phase | Single-phase
| Frequency rating | 50/60 Hz
| Outlets | (8) C13, (1) C19
| Number of Outputs C13 | 8
| Number of Outputs C19 | 1
| Number of Outputs C20 | 2
| Number of outlets with earth pin | 9
| SNMP | Yes
| Ethernet interface | Yes
| Serial interface | No
| Mass configuration | Yes
| Electrical connection | Connecting cord with plug
| Evaluation | At distance
| Mounting Dimension (metrical) | 43
| Mounting dimension (standardized) | 482.6 mm (19 inch)
| Switchable | No
| Over voltage category | 2
| Fitted with: | Display LED indication Ampere Meter Mounting material
| Communication | HTTP, HTTPS, SSL, Telnet, FTP, SNMP, SMTP, DNS, DHCP, LDAP, RADIUS
Date | Wed Oct 21 2026