## EATS30N
SKU | EATS30N Eaton ATS 30A Netpack
descriptionLabel | Eaton ATS rack PDU, 1U, Inputs Hardwired, 7.4 kW max, 30A, 200-240V, Output Hardwired
General specifications
| Product Name | Eaton ATS PDU
| Catalog Number | EATS30N
| UPC | 743172069528
| Model Code | Eaton ATS 30A Netpack
| Product Length/Depth | 440 mm
| Product Height | 43 mm
| Product Width | 390 mm
| Product Weight | 5 kg
| Compliances | CE Marked
| Certifications | CE
Product specifications
| Special features | Provides power redundancy to IT equipmentAlternative to expensive redundant power supplies available from networking equipment vendorsCompact, 1U rack form factorSeamlessly switches from one power source to the otherNetwork management
| Type | ATS
| Form factor | 1U
| Outlet control | No
| Package contents | ATSQuickstart guideSafety instructionsAccessories for rack installation
| Operating Temperature | 0° to 40°C (32° to 104°F)
| Mounting direction | Horizontal
| Color | Black
| Input connection | Hardwired
| Wattage | 7.4 kW max
| Amperage Rating | 30A
| Input voltage | 200-240V
| Phase | Single-phase
| Frequency rating | 50/60 Hz
| Outlets | Hardwired
| Number of outputs hardwired | 1
| SNMP | Yes
| Ethernet interface | Yes
| Serial interface | No
| Mass configuration | Yes
| Electrical connection | Screwed terminal
| Evaluation | At distance
| Mounting Dimension (metrical) | 43
| Mounting dimension (standardized) | 482.6 mm (19 inch)
| Switchable | No
| Over voltage category | 2
| Fitted with: | LED indication Mounting material Ampere Meter
| Communication | HTTP, HTTPS, SSL, Telnet, FTP, SNMP, SMTP, DNS, DHCP, LDAP, RADIUS
Date | Wed Oct 21 2026